## GAGER&R
Gage R&R | [5 empty] | Part Number
Average & Range Method |  | 1 | 2 | 3 | 4 | 5 | 6 | 7 | 8 | 9 | 10 | Sum
Appraiser 1 | Trial 1
Enter your data here-> | Trial2
Trial3
| Trial4 | [11 empty] | Xbar1 | Reference
| Trial 5 | [12 empty] | 12.5 | <-Insert Reference Value Here
| Total | [12 empty] | Bias
| Average-Appraiser 1 | [11 empty] | Rbar1 | #VALUE!
Range1
Appraiser 2 | Trial 1
Enter your data here-> | Trial2
Trial3
| Trial4 | [11 empty] | Xbar2 | Reference
| Trial 5 | [12 empty] | 12.5
| Total | [12 empty] | Bias
| Average-Appraiser 2 | [11 empty] | Rbar2 | #VALUE!
Range2
Appraiser | Trial 1
Enter your data here-> | Trial2
Trial3
| Trial4 | [11 empty] | Xbar3 | Reference
| Trial 5 | [12 empty] | 12.5
| Total | [12 empty] | Bias
| Average-Appraiser 3 | [11 empty] | Rbar3
Range3
| K3 |  | 0.7071 | 0.5231 | 0.4467 | 0.403 | 0.3742 | 0.3534 | 0.3375 | 0.3249 | 0.3146
| UCL | 0.86425 | 0.86425 | 0.86425 | 0.86425 | 0.86425 | 0.86425 | 0.86425 | 0.86425 | 0.86425 | 0.86425
Part | X Averages | [10 empty] | 0 | Range Ave
| XCL | #DIV/0! | #DIV/0! | #DIV/0! | #DIV/0! | #DIV/0! | #DIV/0! | #DIV/0! | #DIV/0! | #DIV/0! | #DIV/0!
| LCL | 0.72325 | 0.72325 | 0.72325 | 0.72325 | 0.72325 | 0.72325 | 0.72325 | 0.72325 | 0.72325 | 0.72325
| UCL | 0.12262 | 0.12262 | 0.12262 | 0.12262 | 0.12262 | 0.12262 | 0.12262 | 0.12262 | 0.12262 | 0.12262
Range
| Rave | #DIV/0! | #DIV/0! | #DIV/0! | #DIV/0! | #DIV/0! | #DIV/0! | #DIV/0! | #DIV/0! | #DIV/0! | #DIV/0!
| LCL | 0 | 0 | 0 | 0 | 0 | 0 | 0 | 0 | 0 | 0
| Sum | [11 empty] | Total
Range Average | #DIV/0! | 2: Constants
XDiff | 0 |  | 5 Trials | 4 Trials | 3 Trials | 2 Trials | # Trials | 0
UCL | 0.12263 |  | 2.11 | 2.28 | 2.58 | 3.27 | D4 | 3.27 |  |  | UCL represents the limit of the individual R's
LCL | 0 |  | 0 | 0 | 0 | 0 | D3 | 0 |  |  | Circle those beyond the limit.
Repeatability(EV) | 0.033233 |  | 0.577 | 0.729 | 1.023 | 1.88 | A2 | 1.88 |  |  | Identify and correct causes
Reproducibility(AV) | 0.020664 |  | 0.4299 | 0.4857 | 0.5908 | 0.8862 | K1 | 0.8862 |  |  | LCL = 0 D3=0 for up to 7 trials
Gage Capability(R&R) | 0.039133 | 2: 0.7071; 3: 0.5231; Part Number 6: K2; Part Number 7: 0.7071
Spec Tolerance | 0.012 | 2: 2 Ops; 3: 3 Operators
Acceptability(%) | 3.2611 | 2: Gage system may be acceptable based on importance of application and cost
| % Using | 1: % Using; 3: Gage may need maintenance, redesign, or better clamping
AIAG - Automotive Industry Action Group Formulas | TV | 1: Tolerance
EV (Equipment Variation) | 0.033233 | Part Number 5: Equipment Variation (EV)
%EV | 11.29% | 1: 1662%; 2: # Parts; 3: #Trials; 4: #Ops; Part Number 6: % of Total Variation (TV)
AV: (Appraiser Variation) | 0.020664 | 2: 0; 3: 0; 4: 2; Part Number 5: Appraiser Variation(AV)
%AV | 7.022% | 1: 1033%; Part Number 6: % of Total Variation (TV)
R&R (Gage Capability) | 0.039133 | Part Number 5: Repeatability and Reproducibility (R&R)
%R&R | 13.3% | 1: 1957%; Part Number 6: % of Total Variation (TV)
PV (Part Variation) | #VALUE! | Part Number 5: Part Variation (PV)
%PV | 99.11% | 1: #VALUE!; Part Number 6: % of Total Variation (TV)
TV (Total Variation) | 0.29429 | Part Number 5: Total Variation (TV)
Calculate GageR&R using Anova |  | 3: With Interaction; Part Number 5: Without Interaction
Anova Source | df | SS | MS | F | P | F | P
Appraiser | 1 | #DIV/0! | #DIV/0! | #DIV/0! | #DIV/0! | #DIV/0! | #DIV/0!
Parts | -1 | #DIV/0! | #DIV/0! | #DIV/0! | #DIV/0! | #DIV/0! | #DIV/0!
Appraiser x Part | -1 | 1: #DIV/0!; 2: #DIV/0!; 3: #DIV/0!; 4: #DIV/0!
Gage w AP Interaction | 0 | 1: #VALUE!; 2: #VALUE!
Gage w/o AP Interaction | -1 | 1: #DIV/0!; 2: #DIV/0!
Total | -1 | 1: #VALUE!
| Estimate of Variance | 1: Std. Dev; 3: 5.15* Stdev; 4: % Study Variation; Part Number 5: % Contribution
Repeatability | #VALUE! | 1: #VALUE!; 2: EV; 3: #VALUE!; 4: #VALUE!; Part Number 5: #VALUE!
Appraiser | #DIV/0! | 1: #DIV/0!; 2: AV; 3: #DIV/0!; 4: #DIV/0!; Part Number 5: #DIV/0!
AppraiserxPart | #DIV/0! | 1: #DIV/0!; 2: INT; 3: #DIV/0!; 4: #DIV/0!; Part Number 5: #DIV/0!
R&R | #VALUE! | 1: #VALUE!; 2: R&R; 3: #VALUE!; 4: #VALUE!; Part Number 5: #VALUE!
Part | #DIV/0! | 1: #DIV/0!; 2: PV; 3: #DIV/0!; 4: #DIV/0!; Part Number 5: #DIV/0!
|  |  | TV | #VALUE!
Instructions | 1. Select 10 DIFFERENT parts and at least two "appraisers" and one gage
(If you don't use enough parts, part variation will be small and magnify the appraiser/equipment variation)
2. RANDOMLY, have appraisers measure each part at least twice
3. Then enter the results of each measurement in Cells C3:L7, C11:L15, C19:L23
4. The template will automatically calculate all of the values based on your data
5. Evaluate your measurement system based on %R&R and make adjustments as required.
Gage Repeatability and Reproducibility
Measurement is one common cause of variation. Gage R&R helps improve measurement systems
If repeatability (EV - Can the same person using the same gauge measure the same thing consistently)
is larger than reproducibility, reasons include:
1. Gage instrument needs maintenance
2. Gage needs to be redesigned
3. Clamping or location needs to be improved
4. Excessive within-part variation
If reproducibility (AV-can two appraisers measure the same thing and get the same result)
is larger than repeatability, reasons include:
1. Operator needs to be better trained in how to use and read gage
2. Calibrations on gage are not clear
3. Fixture required to help operator use gage more consistently
Gage System Acceptability
| %R&R<10% | 2: Gage System Okay (Most variation caused by parts, not people or equipment)
| %R&R<30% | 2: May be acceptable based on importance of application and cost of gage or repair
| %R&R>30% | 2: Gage system needs improvement (people and equipment cause over 1/3 of variation)
Verified using AIAG Measurement Systems Analysis 3rd Edition
Note on A1: Measurement systems have two components: repeatability and reproducibility.
Note on A2: Measurement systems have two components: repeatability and reproducibility.
Note on B3: Gage R&R needs a minimum of two trials, parts, and operators.
Note on C3: Put trial data for each part into these cells. R&R is calculated below.
Note on O6: Reference value can be determined by averaging several measurements using higher level equipment.
Note on N7: Xbar = Average (trials)
Note on O7: To calculate bias, insert reference value here.
Note on O8: Bias (i.e., accuracy) is the difference between the observed average and the reference value.
Note on O9: If Bias is large, check for errors in the reference value or instrument: 1. worn 2. made to wrong dimension 3. measuring wrong charateristic 4. not calibrated properly 5. used improperly by appraiser 6. correction algorithm incorrect
Note on C10: Range = Max - Min of trials
Note on N10: Rbar = Average (Ranges)
Note on C11: Put trial data for each part into these cells. R&R is calculated below.
Note on O14: Reference value can be determined by averaging several measurements using higher level equipment.
Note on O16: Bias (i.e., accuracy) is the difference between the observed average and the reference value.
Note on C19: Put trial data for each part into these cells. R&R is calculated below.
Note on O22: Reference value can be determined by averaging several measurements using higher level equipment.
Note on O24: Bias (i.e., accuracy) is the difference between the observed average and the reference value.
Note on B27: Constant based on number of parts
Note on C29: Average, by part, of trials for all operators
Note on M29: Range = Max - Min of part averages
Note on B37: Average of the three average ranges
Note on B38: XDiff = Max (Xbar) - Min (Xbar)
Note on B39: UCL = D4 * Rave
Note on A41: Repeatability is ability of an appraiser, using the same gage, to get the same measurement.
Note on A42: Reproducibility is ability of two or more different appraisers, using the same gauge, to get the same answer.
Note on B44: Spec Tolerance = USL - LSL
Note on D45: %R&R < .1 - Gage System OK %R&R < .3 - May be acceptable %R&R > .3 - Gage System needs improvement
Note on E46: If %AV>%EV retrain operators if %AV<%EV maintain or redesign gage
Note on B48: EV = Rave * K1 Repeatability - Equipment Variation
Note on B49: %EV = 100*(EV/TV)
Note on B50: AV = sqrt( (Xdiff*K2)^2 - EV^2/(parts*trials) ) Reproducibility - Appraiser Variation
Note on B51: %AV = 100*(AV/TV)
Note on B52: R&R = sqrt(EV^2 + AV^2) Repeatability and Reproducibility
Note on B53: %R&R = 100*(R&R/TV)
Note on A54: PV evaluates part-to-part variation
Note on B54: Part Variation PV = Rp * K3 Rp = Range of part averages
Note on B55: %PV = 100*(PV/TV)
Note on A56: Total Variation includes R&R and part variation
Note on B56: TV = sqrt(R&R^2 + PV^2) Total Variation
Note on B58: Degrees of Freedom
Note on C58: Sum of Squares = (Contrast)^2/ (n)*2^2
Note on D58: Mean Square = SS/df
Note on E58: F = Mean Square/ Error Mean Square
Note on G58: F = Mean Square/ Error Mean Square

## Range Method
Range Method |  |  | Insert Your Data Here
Part | 1 | 2 | 3 | 4 | 5 | Average |  | g | m=2
Appraiser 1 | 1 |  |  |  |  | 1 |  | 1 | 1.41
Appraiser 2 | 1.1 |  |  |  |  | 1.1 | d2 | 2 | 1.28
Range | 0.1 | 0 | 0 | 0 | 0 | 0.02 | 1.41 | 3 | 1.23
[8 empty] | 4 | 1.21
GR&R | 0.014184 | [6 empty] | 5 | 1.19
Insert Process Standard Deviation | 0.070711 | [6 empty] | 6 | 1.18
%GR&R | 20.06% | [6 empty] | 7 | 1.17
[8 empty] | 8 | 1.17
[8 empty] | 9 | 1.16
[8 empty] | 10 | 1.16
[8 empty] | 11 | 1.16
[8 empty] | 12 | 1.15
[8 empty] | 13 | 1.15
[8 empty] | 14 | 1.15
[8 empty] | 15 | 1.15
1.128
1.128
1.128
1.128
1.128
1.128
1.128
1.128
1.128
1.128
1.128
1.128
1.128
1.128
1.128
1.128
1.128
1.128
1.128
1.128
1.128
1.128
1.128
1.128
1.128
1.128
1.128
Note on A1: Provides quick approximation of overall measurement variability. Does not reflect repeatability and reproducibility.
Note on A2: According to the QS9000 MSA Guide, Range Method uses two appraisers and five parts.
Note on B3: Put trial data for each part into these cells. R&R is calculated below.
Note on B7: GR&R=Ave(Range)/d2
Note on B8: Insert Process Variation

## Bias
Value | Reference Value | Bias | n | Average/ Mean | Stdev | Stdev(r) Stdev(b) | t-Statistic/ critical | d2*/d2 | df | g | 2 | 3 | 4 | 5 | 6 | 7 | 8 | 9 | 10 | 11 | 12 | 13 | 14 | 15 | 16 | 17 | 18 | 19 | 20
| 6 |  | 0 | #DIV/0! | #DIV/0! | #N/A | #DIV/0! | #N/A | #N/A | d2* | 1.4142 | 1.9116 | 2.2389 | 2.4812 | 2.6725 | 2.8298 | 2.9629 | 3.0779 | 3.1791 | 3.2691 | 3.3502 | 3.4238 | 3.4912 | 3.5533 | 3.6107 | 3.6642 | 3.7142 | 3.7612 | 3.8054
|  |  | Bias | #DIV/0! |  | #N/A | #N/A | #N/A |  | df | 1 | 2 | 2.9 | 3.8 | 4.7 | 5.5 | 6.3 | 7 | 7.7 | 8.3 | 9 | 9.6 | 10.2 | 10.8 | 11.3 | 11.9 | 12.4 | 12.9 | 13.4
[10 empty] | d2 | 1.1284 | 1.6926 | 2.0587 | 2.3593 | 2.5344 | 2.7044 | 2.8472 | 2.97 | 3.0775 | 3.1729 | 3.2585 | 3.336 | 3.4068 | 3.4719 | 3.532 | 3.5879 | 3.6401 | 3.689 | 3.735
[5 empty] | 95% Confidence |  |  |  |  | t crit 95% | 4.303 | 3.182 | 2.776 | 2.571 | 2.447 | 2.365 | 2.306 | 2.262 | 2.228 | 2.201 | 2.179 | 2.16 | 2.145 | 2.131 | 2.12 | 2.11 | 2.101 | 2.093 | 2.086
[5 empty] | Lower | Upper
[5 empty] | #DIV/0! | #DIV/0!
#DIV/0!
Reference: AIAG MSA Version 3 pgs 85-88
Note on A2: Insert measured values of the same part here
Note on B2: Insert reference value here

## Linearity
Part
Trials | 1 | 2 | 3 | 4 | 5
1 | 2.7 |  |  |  |  | <- Insert Your Data Here
2
3 | [6 empty] | Linearity evaluates a gauge's ability
4 | [6 empty] | to measure accurately across a wide range
5 | [6 empty] | Imagine measuring a baseball bat:
6 | [6 empty] | 1. at the grip
7 | [6 empty] | 2. in the middle
8 | [6 empty] | 3. and at the widest part
9
10
11
12
Average | 2.7
Reference Values | 2 |  |  |  |  | <- Insert Known Reference Values Here
Bias | 0.7
Range | 0 | 0 | 0 | 0 | 0
bias= slope*ref+b
Slope= | #VALUE!
b= | #VALUE!
Goodness of fit | #VALUE!
Insert Process Variation
Linearity | #VALUE!
%Linearity | #VALUE!
Note on B2: Select five parts whose measurements, due to process variation, cover the operating range of the gage.
Note on B23: Insert Process Variation

## Attribute Gage Worksheet
| Appraiser A |  |  | Appraiser B |  |  | Appraiser C |  |  |  | Reference Results | [6 empty] | A-B |  |  | B-C |  |  | C-A |  |  | A-REF |  |  | B-REF |  |  | C-REF
Part # | Trial 1 | Trial 2 | Trial 3 | Trial 1 | Trial 2 | Trial 3 | Trial 1 | Trial 2 | Trial 3 | Reference | Ref Value | Code | LSL | USL | %R&R | Gray zone | 1 | 2 | 3 | 1 | 2 | 3 | 1 | 2 | 3 | 1 | 2 | 3 | 1 | 2 | 3 | 1 | 2 | 3
1 | [9 empty] | 1 |  | X |  |  |  | 0
2 | [9 empty] | 1 |  | X | 1. Enter Spec Limits Above
3 | [9 empty] | 1 |  | X | 2. Have 3 appraisers accept/reject 10+ parts | [21 empty] | Crosstabulation |  |  |  | Crosstabulation | [5 empty] | Miss
4 | [9 empty] | 1 |  | X | 3. Enter pass/fail in columns B-J | [22 empty] | B |  | Total |  | REF |  | Total |  | Effectiveness | Rate
5 | [9 empty] | 1 |  | X | 4. Enter Reference value in column L | [21 empty] | A | 0 | 1 |  | A | 0 | 1 |  | A | #DIV/0! | #DIV/0!
6 | [9 empty] | 1 |  | X | 5. Evaluate effectiveness columns AJ-AV | [21 empty] | 0 | 0 | 0 | 0 | 0 | 0 | 0 | 0 | B | #DIV/0! | #DIV/0!
7 | [9 empty] | 1 |  | X | [22 empty] | 1 | 0 | 0 | 0 | 1 | 0 | 0 | 0 | C | #DIV/0! | #DIV/0!
8 | [9 empty] | 1 |  | X | [22 empty] | Total | 0 | 0 | 0 | Total | 0 | 0 | 0 | System | #DIV/0! | #DIV/0!
9 | [9 empty] | 1 |  | X | [31 empty] | #DIV/0!
10 | [9 empty] | 1 |  | X | [23 empty] | C |  | Total |  | REF |  | Total | Effectiveness
11 | [9 empty] | 1 |  | X | [22 empty] | B | 0 | 1 |  | B | 0 | 1 |  | Acceptable |  | >= 90%
12 | [9 empty] | 1 |  | X | [22 empty] | 0 | 0 | 0 | 0 | 0 | 0 | 0 | 0 | Marginal |  | >=80%
13 | [9 empty] | 1 |  | X | [22 empty] | 1 | 0 | 0 | 0 | 1 | 0 | 0 | 0 | Unacceptable |  | <80%
14 | [9 empty] | 1 |  | X | [22 empty] | Total | 0 | 0 | 0 | Total | 0 | 0 | 0
15 | [9 empty] | 1 |  | X
16 | [9 empty] | 1 |  | X | [23 empty] | A |  | Total |  | REF |  | Total
17 | [9 empty] | 1 |  | X | [22 empty] | C | 0 | 1 |  | C | 0 | 1
18 | [9 empty] | 1 |  | X | [22 empty] | 0 | 0 | 0 | 0 | 0 | 0 | 0 | 0
19 | [9 empty] | 1 |  | X | [22 empty] | 1 | 0 | 0 | 0 | 1 | 0 | 0 | 0
20 | [9 empty] | 1 |  | X | [22 empty] | Total | 0 | 0 | 0 | Total | 0 | 0 | 0
21 | [9 empty] | 1 |  | X
22 | [9 empty] | 1 |  | X
23 | [9 empty] | 1 |  | X
24 | [9 empty] | 1 |  | X
25 | [9 empty] | 1 |  | X
26 | [9 empty] | 1 |  | X
27 | [9 empty] | 1 |  | X
28 | [9 empty] | 1 |  | X
29 | [9 empty] | 1 |  | X
30 | [9 empty] | 1 |  | X
31 | [9 empty] | 1 |  | X
32 | [9 empty] | 1 |  | X
33 | [9 empty] | 1 |  | X
34 | [9 empty] | 1 |  | X
35 | [9 empty] | 1 |  | X
36 | [9 empty] | 1 |  | X
37 | [9 empty] | 1 |  | X
38 | [9 empty] | 1 |  | X
39 | [9 empty] | 1 |  | X
40 | [9 empty] | 1 |  | X
41 | [9 empty] | 1 |  | X
42 | [9 empty] | 1 |  | X
43 | [9 empty] | 1 |  | X
44 | [9 empty] | 1 |  | X
45 | [9 empty] | 1 |  | X
46 | [9 empty] | 1 |  | X
47 | [9 empty] | 1 |  | X
48 | [9 empty] | 1 |  | X
49 | [9 empty] | 1 |  | X
50 | [9 empty] | 1 |  | X
| 0 = Fail | [10 empty] | + = within spec limits
| 1 = Pass | [10 empty] | - = outside spec limits
x = gray area around spec limits